## TraceR-To-Order
FN | QTY | REFDES | COMM | Mfr | PartNo | Item | Digikey P/N w/ Link
1 | 2 | U1 U2 | IC | Analog Devices | AD8403ARZ1 | IC, Analog, Digital Potentiometer | AD8403ARZ1-ND
2 | 1 | U3 | IC | Texas Instruments | TXS0101DBVR | IC, Level Translator, Single Gate | https://www.digikey.kr/product-detail/en/texas-instruments/TXS0101DBVR/2156-TXS0101DBVR-ND/13474289
3 | 2 | Q1 Q2 | SEMI | Diodes Inc | MMBT3904-7-F | Transistor, NPN, General Purpose 2N3904 SMD | MMBT3904-FDICT-ND
4 | 2 | D1 D2 | SEMI | MCC | 1N4148WL2 | Diode, General Purpose Signal 1N4148 SMD | 1N4148WL2-TPMSCT-ND
5 | 4 | R1 - R4 | RES | Yageo | RC0805JR-071KL |  | https://www.digikey.com/en/products/detail/yageo/RC0805JR-071KL/728218
6 | 2 | K1 K2 | REL | Coto Technology | 9913-05-20TR | Relay, Reed, 1 Form A, 5VDC Coil, SMD | 306-1415-1-ND
7 | 2 | S1 S2 | SWI | Omron | B3U-3100P-B |  | https://www.digikey.com/en/products/detail/omron-electronics-inc-emc-div/B3U-3100P-B/1811780?s=N4IgTCBcDaIEIGYCqBaBBGADJgCiuIAugL5A
8 | 1 | J1 | CON | Samtec | SSQ-102-02-G-D | Connector, Pin Socket, 0.1 in pitch, 4 posn 2x2, Thruhole, Gold plating | SAM1185-02-ND
2021-06-15 | Yellow items are new
2021-06-15 | Greeh highlight item is to buy